## Istruzioni
RP7.4 - Scheda di raccolta dati (P-TSA, 3 tipologie di prodotto)
Tipologie definite dagli EPD in repository: 7.4 mm e 8.2 mm (Scandiano/D060), 20 mm (Frassinoro/D240).
Periodo t = lug2023-giu2024 (coerente EPD); t-1 = anno precedente (per il TII).
Serie provvisorie, in corso di consolidamento (ancoraggio: EPD - massa/m2, parametri ISO 10545 - e serie RP6.x/RP7.3).
Struttura di calcolo invariata al consolidamento: sostituire i valori e rieseguire ptsa_build.py.
Convenzione: SCR=Stock medio/Consumo medio [giorni]; PsI=Output reale/Input reale; OCR=Parametro qualita/Soglia normativa (EN14411 BIa / ISO 10545).

## Tipologie
tipologia | EPD | spessore_mm | massa_kg_m2 | stabilimento | gruppo | energia_processo_MJ_m2
T1_7.4mm | 7.4mm | 7.4 | 13.98 | D060 Scandiano | BIa (assorb.<=0.5%) | 42.6
T2_8.2mm | 8.2mm | 8.2 | 16.05 | D060 Scandiano | BIa (assorb.<=0.5%) | 49
T3_20mm | 20mm | 20 | 41.79 | D240 Frassinoro | BIa (assorb.<=0.5%) | 127.5

## IOA_SCR_input
indicatore | attivita_valuechain | input | tipologia | stock_medio | consumo_medio_giorno | unita | SCR_giorni | periodo
SCR_RawMat | Sourcing (cradle-to-gate) | materie prime impasto | T1_7.4mm | 4200 | 105 | t/(t/gg) | 40 | t
SCR_RawMat | Sourcing (cradle-to-gate) | materie prime impasto | T2_8.2mm | 4600 | 100 | t/(t/gg) | 46 | t
SCR_RawMat | Sourcing (cradle-to-gate) | materie prime impasto | T3_20mm | 5200 | 62 | t/(t/gg) | 83.87 | t
SCR_RawMat | Sourcing (cradle-to-gate) | materie prime impasto | T1_7.4mm | 4074 | 108.15 | t/(t/gg) | 37.67 | t-1
SCR_RawMat | Sourcing (cradle-to-gate) | materie prime impasto | T2_8.2mm | 4462 | 103 | t/(t/gg) | 43.32 | t-1
SCR_RawMat | Sourcing (cradle-to-gate) | materie prime impasto | T3_20mm | 5044 | 63.86 | t/(t/gg) | 78.99 | t-1
SCR_Finished | Internal Logistics (gate-to-gate) | prodotto finito | T1_7.4mm | 95000 | 3200 | m2/(m2/gg) | 29.69 | t
SCR_Finished | Internal Logistics (gate-to-gate) | prodotto finito | T2_8.2mm | 88000 | 2600 | m2/(m2/gg) | 33.85 | t
SCR_Finished | Internal Logistics (gate-to-gate) | prodotto finito | T3_20mm | 52000 | 900 | m2/(m2/gg) | 57.78 | t
SCR_Finished | Internal Logistics (gate-to-gate) | prodotto finito | T1_7.4mm | 92150 | 3296 | m2/(m2/gg) | 27.96 | t-1
SCR_Finished | Internal Logistics (gate-to-gate) | prodotto finito | T2_8.2mm | 85360 | 2678 | m2/(m2/gg) | 31.87 | t-1
SCR_Finished | Internal Logistics (gate-to-gate) | prodotto finito | T3_20mm | 50440 | 927 | m2/(m2/gg) | 54.41 | t-1
SCR_GlazeInk | Operations (gate-to-gate) | smalti/engobbi/inchiostri | T1_7.4mm | 48 | 2.1 | t/(t/gg) | 22.86 | t
SCR_GlazeInk | Operations (gate-to-gate) | smalti/engobbi/inchiostri | T2_8.2mm | 52 | 2 | t/(t/gg) | 26 | t
SCR_GlazeInk | Operations (gate-to-gate) | smalti/engobbi/inchiostri | T3_20mm | 40 | 1.2 | t/(t/gg) | 33.33 | t
SCR_GlazeInk | Operations (gate-to-gate) | smalti/engobbi/inchiostri | T1_7.4mm | 46.6 | 2.16 | t/(t/gg) | 21.53 | t-1
SCR_GlazeInk | Operations (gate-to-gate) | smalti/engobbi/inchiostri | T2_8.2mm | 50.4 | 2.06 | t/(t/gg) | 24.49 | t-1
SCR_GlazeInk | Operations (gate-to-gate) | smalti/engobbi/inchiostri | T3_20mm | 38.8 | 1.24 | t/(t/gg) | 31.39 | t-1

## OP_PsI_input
indicatore | attivita_valuechain | tipologia | output_reale | input_reale | unita | PsI | periodo
PsI_Energy | Operations | T1_7.4mm | 0.958 | 0.0426 | m2 / GJ | 22.488 | t
PsI_Energy | Operations | T2_8.2mm | 0.951 | 0.049 | m2 / GJ | 19.408 | t
PsI_Energy | Operations | T3_20mm | 0.936 | 0.1275 | m2 / GJ | 7.341 | t
PsI_Yield | Operations | T1_7.4mm | 0.962 | 1 | m2 sell / m2 pressato | 0.962 | t
PsI_Yield | Operations | T2_8.2mm | 0.955 | 1 | m2 sell / m2 pressato | 0.955 | t
PsI_Yield | Operations | T3_20mm | 0.941 | 1 | m2 sell / m2 pressato | 0.941 | t
PsI_Through | Operations/Outbound | T1_7.4mm | 640 | 1 | m2 / h | 640 | t
PsI_Through | Operations/Outbound | T2_8.2mm | 560 | 1 | m2 / h | 560 | t
PsI_Through | Operations/Outbound | T3_20mm | 210 | 1 | m2 / h | 210 | t
PsI_Energy | Operations | T1_7.4mm | 0.95 | 0.0435 | m2 / GJ | 21.863 | t-1
PsI_Energy | Operations | T2_8.2mm | 0.943 | 0.05 | m2 / GJ | 18.868 | t-1
PsI_Energy | Operations | T3_20mm | 0.928 | 0.13 | m2 / GJ | 7.136 | t-1
PsI_Yield | Operations | T1_7.4mm | 0.956 | 1 | m2 sell / m2 pressato | 0.956 | t-1
PsI_Yield | Operations | T2_8.2mm | 0.949 | 1 | m2 sell / m2 pressato | 0.949 | t-1
PsI_Yield | Operations | T3_20mm | 0.935 | 1 | m2 sell / m2 pressato | 0.935 | t-1
PsI_Through | Operations/Outbound | T1_7.4mm | 620.8 | 1 | m2 / h | 620.8 | t-1
PsI_Through | Operations/Outbound | T2_8.2mm | 543.2 | 1 | m2 / h | 543.2 | t-1
PsI_Through | Operations/Outbound | T3_20mm | 203.7 | 1 | m2 / h | 203.7 | t-1

## TQ_OCR_input
indicatore | norma | parametro_qualita_QP | soglia_AT | tipologia | QP | AT | OCR | periodo
OCR_Flex | ISO 10545-4 / EN14411 | resistenza a flessione [N/mm2] | min 35 | T1_7.4mm | 48 | 35 | 1.371 | t
OCR_Flex | ISO 10545-4 / EN14411 | resistenza a flessione [N/mm2] | min 35 | T2_8.2mm | 50 | 35 | 1.429 | t
OCR_Flex | ISO 10545-4 / EN14411 | resistenza a flessione [N/mm2] | min 35 | T3_20mm | 53 | 35 | 1.514 | t
OCR_Break | ISO 10545-4 / EN14411 | sforzo di rottura [N] | min 700(<7.5mm)/1300 | T1_7.4mm | 1400 | 700 | 2 | t
OCR_Break | ISO 10545-4 / EN14411 | sforzo di rottura [N] | min 700(<7.5mm)/1300 | T2_8.2mm | 2050 | 1300 | 1.577 | t
OCR_Break | ISO 10545-4 / EN14411 | sforzo di rottura [N] | min 700(<7.5mm)/1300 | T3_20mm | 7200 | 1300 | 5.538 | t
OCR_Surf | ISO 10545-2 | qualita superficiale [% prima scelta] | min 95 | T1_7.4mm | 97.6 | 95 | 1.027 | t
OCR_Surf | ISO 10545-2 | qualita superficiale [% prima scelta] | min 95 | T2_8.2mm | 97.1 | 95 | 1.022 | t
OCR_Surf | ISO 10545-2 | qualita superficiale [% prima scelta] | min 95 | T3_20mm | 96.4 | 95 | 1.015 | t
OCR_Flex | ISO 10545-4 / EN14411 | resistenza a flessione [N/mm2] | min 35 | T1_7.4mm | 47.4 | 35 | 1.354 | t-1
OCR_Flex | ISO 10545-4 / EN14411 | resistenza a flessione [N/mm2] | min 35 | T2_8.2mm | 49.4 | 35 | 1.411 | t-1
OCR_Flex | ISO 10545-4 / EN14411 | resistenza a flessione [N/mm2] | min 35 | T3_20mm | 52.4 | 35 | 1.497 | t-1
OCR_Surf | ISO 10545-2 | qualita superficiale [% prima scelta] | min 95 | T1_7.4mm | 97.1 | 95 | 1.022 | t-1
OCR_Surf | ISO 10545-2 | qualita superficiale [% prima scelta] | min 95 | T2_8.2mm | 96.6 | 95 | 1.017 | t-1
OCR_Surf | ISO 10545-2 | qualita superficiale [% prima scelta] | min 95 | T3_20mm | 95.9 | 95 | 1.009 | t-1